## Sheet1
RE
Ability to obtain task descriptors, task domain data and task identifiers
Ability to create, terminate and query tasks
Support setting task priority, which can be dynamically adjusted, and have the ability to bind tasks to the specified processor (core)
To support real-time tasks, a scheduling strategy independent of non-real-time tasks should be adopted. Real-time tasks in the system should take precedence over all non-real-time tasks. The system should support the rotation, first-in-first-out scheduling strategy between real-time tasks
Provide a variety of inter-task communication modes, including signals, shared storage areas, pipelines, semaphores and message queues. The semantics shall comply with ISO/IEC 9945-2009
Provides a variety of kernel synchronization mechanisms, including CPU independent variables, atomic operations, memory barriers, semaphores, spinlocks, and read copy update (RCU)
Asynchronous interrupt capability of tasks based on software and hardware reasons
Ability to support real-time clock and timer
In accordance with the exception handling process of ISO/IEC 9945-2009, the interrupt exception handling should have the ability to handle the standard signals listed in normative Annex A.1
Provide paged virtual memory mechanism
Support memory allocation, release and extension functions
Support physical memory access and continuous memory allocation of physical addresses
It supports swapping partitions and can cache virtual storage data outside physical memory
Provide shared memory mechanism, and provide the connection and release of shared memory
Provide memory protection mechanism
Provide support for Ext2, Ext3 and Ext4 formats
Support virtual file system with file node as data storage and access unit
The file system provided shall support the three-level structure of partition, directory and file
The file system provided shall have log function
Support for page-based caching
Be able to recognize FAT and NTFS file systems
Mount and unmount the file system
Provide file system consistency check and error repair function
Provide directory operation functions, including (but not limited to) browse, create, delete, copy, move, rename, and permission settings
Provide file operation functions, including (but not limited to) read, write, reread, rewrite, append write, locate, read file attributes (file attributes include file type, opening method, storage location, file size, modification time, access time), file operation attribute settings
Provide file management functions, including (but not limited to) move, name, delete, copy, and modify permissions
Provide file link function, including hard link and symbolic link
The system shall at least support TCP, UDP, IP (IPv4, IPv6), ICMP, ARP, IPX/SPX, X.25, ISDN, PPP, SLIP, PLIP, HTTP, FTP, DNS, NFS, SMTP, NTP, DHCP, SSH, POP3, SOAP, SSL, 802.11, GPRS and other network protocols
Support the power management of CPU, memory, external memory and display, and be able to follow the power management protocol related to the domestic CPU architecture and the power control ability of the equipment for energy consumption management
The system shall support Chinese and Western characters in the encoding format specified in GB 2312 and GB 18030-2005 standards, as well as BIG5 and UTF8 encoding formats
The system shall provide at least one form code input method or voice code input method, and support associative input of phrases, phrases, etc. The numeric keyboard input method shall meet the requirements of GB/T 18031, and the universal keyboard input method shall meet the requirements of GB/T 19246-2003
The system shall provide at least four basic output fonts: Song typeface, imitation Song typeface, bold typeface and regular script; Provide font transformation methods for various fonts, including at least regular, italic, bold, bold and italic, and the default font is regular
The currency format is ￥ 123456789.00
The date format is YYYY MM DD
The format of the week is Monday, Tuesday, Wednesday, Thursday, Friday, Saturday and Sunday
The time display format is HH: MM: SS
The system shall provide the ability to print and output Chinese font and font
The system shall provide the basic commands listed in Appendix A.2 and the extended commands listed in Appendix A.3. The table describes the meaning of the command and the standard requirements to be met
The system shall provide support capability for domestic CPU, and the specific content shall meet the hardware compatibility requirements in Chapter VII
The system shall support the software and hardware adaptation of military cryptographic equipment, and the specific content shall meet the hardware compatibility requirements of Chapter VII
Support local bus protocol and communication bus protocol, and the specific content shall meet the hardware compatibility requirements of Chapter VII
Support network card, video card, sound card and other devices, and the specific content shall meet the hardware compatibility requirements in Chapter VII
Provide default drivers for network card, video card and sound card, and select appropriate drivers for loading according to the system test hardware results
Support the update and uninstallation of peripheral driver
With equipment working status query function
With the mapping relationship query function of device and driver
Provide 2D vector basic graphics library, and provide basic primitive drawing, filling, scaling, rotation, and cutting functions
Provide 2D vector extended graphics library, X rendering extension function, 2D vector graphics processing function
Provide OpenGL compatible 3D graphics library, provide 3D graphics rendering, basic transformation, projection transformation, color setting, lighting setting, material setting, texture mapping, as well as special image processing functions of fusion, anti-aliasing and fog, and provide front and back dual cache processing mode
Provide startup options for Chinese culture
Provide graphical and characterized startup mode
Provide (but not limited to) power-on animation of Intel and ATI graphics cards
Provide customization function of startup process based on installation configuration file
Provide security configuration interface and function enhancement component installation interface
Provides desktop appearance and personalized settings, including font settings, theme settings, desktop background settings, screen saver settings, display resolution, refresh rate configuration functions
Provide user automatic login setting function, and can set automatic login and cancellation of system users
Provide at least two sets of themes to be installed with the system, which can be selected by users
Provide screen saver
Provide custom desktop background
Provide graphical startup interface and shutdown interface, and display progress at startup
During the process of graphical interface startup and graphical interface shutdown of the operating system, it shall be able to switch between character mode and graphic mode through shortcut keys
Support users to log in to the system only after authentication, and provide users with the ability to log in automatically without authentication
The system login interface shall provide the function of shutting down and restarting the computer
Provide lock screen function
Provide user switching function
Provides access to system management tools
Provide the function of running command: directly open the running command window, enter the name of the program to run or the file or URL to access in the dialog box, and press Enter to run the corresponding command or access the corresponding file or URL
Provide system help function: provide direct access to system help and application manual
Provide the function of viewing the basic information of the system, including hardware information, process, resource usage information, file system, etc
Provide the function of viewing version information, including version form, publisher, release date, etc
Provides the function of directly opening the user document storage directory
Provides direct access to the system's mounted storage media
Provide the most recent document function, which should at least include the functions of viewing the information of the user's most recently opened documents and clearing the most recent documents
Provides the ability to search for files
Provides shortcuts to open applications directly
Provide the function of opening corresponding application by clicking shortcut icon
Provides the function of dragging shortcuts to this area and staying
Provides the function of editing and deleting shortcuts in this area
The system shall provide a desktop area to display the main icons of the current application windows
When the mouse moves over the icon, the title of the application should be displayed, and the mouse and keyboard focus can be switched to the corresponding window by clicking
Click the time bar to view the date and time, and provide the function of modifying the date and time
Provide the display function of input method icon
Provide sound-related setting function
Display network status and provide network-related settings
Provide Bluetooth on/off conversion function
Provide shortcut menu configuration function
Provide the creation function of folders and files
Provide the function of correctly arranging desktop icons by name
Provides the function of configuring shortcut access to desktop background
The icon of the window menu can be displayed and the icon can be changed
Provide a title bar to display the name of this window; There is a clear distinction between the title bar of the selected window and that of the unselected window
Provide window minimize, maximize, and close buttons, which correspond to window minimize to the task bar, window fill the entire screen, and window close
Provides access to native content through the address bar
Support FTP and Samba (support Chinese files and directories)
Provides access to the directory of user's personal documents
Provides direct access to floppy and optical drives
Provide direct access to the mobile storage device supported by the system
Provides forward and backward access to files
Provide different views to display files or folders. The view should at least include icon view and list view
Provides the function of sorting files according to file name, size, time, type, etc
It shall provide operations such as creating, deleting, copying, moving, renaming, pasting and permission setting of folders
It shall provide the operation of creating, deleting, copying, moving, renaming, pasting, permission setting, etc
The function of associating local files of different types with corresponding applications should be provided
The system provides default processing for files of unknown type
It shall provide file attribute operation, display the file type, opening method, storage location, file size, modification time, access time, and be able to set the basic operation attributes of the file
Search for files and folders by type, name, modification time, content, size and other conditions shall be provided
Support storage media such as optical disk, USB disk, mobile hard disk, etc
Provides automatic identification and mounting of storage media supported by the system
Provides basic operations on files and folders on storage media
Provides the function of unloading storage media
Provides the function of storing logically deleted files
Provide the name, type, and size of the file that has been logically deleted
Provide the recovery function of logically deleted files
Provide the function of physically deleting all logically deleted files
Provide physical deletion of files
The system shall provide display configuration function, which can set screen resolution, refresh rate, etc
Provides the function of adjusting the volume of the system
Provides left and right channel control function
Provide sound test function
Provide the function of automatic detection of network card
Provides the function of enabling and disabling the selected network card
Provides the function of adding, editing and deleting the selected network card configuration
Provide graphical network file transfer tool, ping tool, remote desktop connection client, graphical network analysis tool and mail client
Capable of selecting printer model
Provide the function of printing test pages
Provides printer management functions, including editing printer properties, deleting printers, setting default printers, creating new printers, and setting shared printers
Provides print job management functions, including adding jobs, deleting jobs, and displaying job properties
The function of configuring keyboard layout, response speed and delay shall be provided
It shall provide the function of adjusting the habits of left and right hands; Provides the function of setting the mouse response speed
Provides disk partition management tools, which can create, delete, check, label change and other operations on disk partitions, and can perform storage management of volume management
View partition size, type, and mount point functions
Provides the ability to unload partitions
Provides the function of formatting partitions
The configuration function can trigger the set action when operating the power supply or suspending the button
Configure the idle time when the screen goes to sleep
Set the screen darkening function when idle
Provide a default administrator user and a normal user
The administrator user has the highest authority and provides the functions of adding, deleting and editing non-administrator users
Provides editing functions for administrator users
Provide the function of setting user password
Add, delete and edit user groups; Provides the function of setting the group to which the user belongs
The function of adding, deleting and setting fonts through graphical tools shall be provided
Provides the function to view the installed software package and its details, including package name, version information, package content, etc
Provides the function of finding, installing, removing and upgrading software packages
Ability to enable and disable installed input methods
Provides the function of setting the default input method
Provides the function of setting input method properties
Provides the function of setting input method switching mode
Provides the function of displaying information about installed input methods
Provides the function of setting system time, date, time zone and time format
Be able to view the services provided by the system
Provides the function of changing service status
Provides the ability to change service levels
The system shall provide the function of configuring system shortcut keys
Provide the function of displaying basic system information, including hardware information and system parameter information, and provide necessary core parameter modification function
Provides the function of viewing CPU status, including viewing CPU utilization and dynamic load
Provides the function of viewing the memory status, including viewing the total amount and utilization of memory, etc
Provides the function of viewing and managing processes, including stopping processes, continuing processes, ending processes, modifying process priorities, etc
Provides the function of selecting screen saver style
Provides the function of starting and stopping screen protection
Provide the function of setting system font
Provide the function of setting interface style
Default home page can be set
Support for typing the page location. You should be able to go to the corresponding web address
The function of viewing browsing history is provided. The history list contains links to recently visited pages
Bookmark function is provided. Bookmarks can be imported and exported to HTML format
Provide plug-in functions
Support UTF-8, GB 18030-2005 and GB 2312 encoding
Provides the function of zooming in and out of web pages
Provides the function of printing web pages
Provide the function of searching by keyword in the web page
Provide the function of sending and receiving e-mail
Provide address book function and support vCard import function
Provides the import and export of mail (the format supported by the current mail program) function. When importing, you only need to specify the mail folder location and target folder to automatically complete the import function; Ability to export messages from specified folders
Provide letter monitoring function: monitor whether new mail arrives and prompt
At least support mail server types IMAP and POP
At least support encryption connection types SSL and TLS
Provide mail printing function
Ability to create and save plain text files without formatting
Provide basic text editing functions: cut, copy, delete, paste, insert, find, replace
The text editor shall provide the function of adjusting the display font, font style, size and color
Provide audio file playback function, and support at least MPEG and WMA formats
Provide video file playback function, supported formats at least include OGG, AVI, RM, WAV
The following functions are provided: play/pause, stop, cycle, previous song/next song, disordered play, etc
Provide zoom function and support full-screen playback
Provide volume adjustment function
Provide graphics/image viewing function
Provide preview function
Provide the function of viewing the whole picture
Provide zoom function
Provide rotation function
Provide printing function
Provide graphics/image editing function
Provides the drawing function of basic graphics, including the drawing function of points, lines, ellipses, circles and rectangles
Provides the ability to resize images
Provides the function of adjusting the color depth of the image
Basic operation functions of addition, subtraction, multiplication and division
Power, square root, exponent, logarithm, reciprocal operation function
Basic trigonometric function operation function
Binary, octal, decimal, hexadecimal operation function
Function of capturing and saving images
Delay capture function
Select whether to capture only the window containing the mouse pointer
Select whether to capture only the function of the current window
The function of compressing documents, including additional compression of files
The function of decompressing documents, including decompressing specified files and directories
Have the ability to support the integrated development environment
Provide interface to the integrated development environment, and its interface requirements shall comply with GJB 7721-2012
Support physical memory no less than 8GB
Support switching partition with size no less than 16GB
Support file system partitions no less than 1TB
The maximum size of a single file is not less than 16GB
Support no less than 128 users
Support user names with length no less than 31 bytes
The minimum operational system CPU utilization shall not be higher than 10%
The memory space occupied by the minimum operable system is not more than 400MB
The minimum usable system occupies no more than 1GB of external storage space
The CPU occupancy of the minimum operational graphics system shall not be higher than 15%
The memory space occupied by the minimum operational graphics system is not more than 600MB
The minimum usable graphics system occupies no more than 2GB of external memory space
The minimum free memory space required for running the system should be no more than 50MB
The minimum free external storage space required by the operating system shall not be higher than 5% of the total external storage space
Empty process opening time
Empty process switching time
Process/thread communication bandwidth
Process/thread local communication delay
Pipeline local communication delay
Memory continuous read/write delay
Memory random access read/write delay
Single-process file read rate
Single-process file write rate
Concurrent file read rate
Concurrent file write rate
Network TCP transmission rate
Network UDP transmission rate
Average network transmission delay of TCP protocol
UDP protocol network transmission average delay
The rate at which points are drawn
The rate at which lines are drawn
The rate at which triangles are drawn
The rate at which parallelograms are drawn
The rate at which the square is drawn
The rate at which polygons are drawn
Window size is 300 × In 300, gear rotation is processed according to the angle of (2 π/number of gears)
Anti-aliasing processing capability
Font rendering ability
Graphics fusion capability
System installation time
Time from kernel loading to login interface
The performance index value is related to the system hardware platform. See Appendix B.1 for hardware platform configuration requirements and Appendix B.2 for performance index requirements. Specific test methods and environmental requirements shall comply with GJB 7697-2012
Hardware compatibility includes computer hardware platform and peripherals. The computer hardware platform includes CPU, bus, architecture, firmware, trusted module and other hardware, and the specific requirements shall meet the requirements of Chapter IV of GJB 7722-2012. Peripherals include display equipment, sound card, network card, printer, modem, mouse, keyboard, mobile storage equipment, storage equipment, video acquisition equipment, military password equipment and other hardware. The specific requirements should meet the requirements of Chapter V of GJB 7722-2012
It shall at least support the database management system conforming to GJB 7719-2012
At least the office software conforming to GJB 7703-2012 shall be supported
It should provide support for 32-bit applications
At least support MPEG1, MPEG2, MPEG4 encoded audio and video files
At least BMP, JPG/JPEG, PNG, GIF encoded graphics files should be supported
At least PDF and PostScript (PS) format files should be supported
At least GZIP, BZIP2, 7ZIP (7Z), ZIP, AR format compressed files should be supported
Programming interface includes application programming interface and hardware programming interface. The application programming interface is divided into three types: basic interface, extension interface and enhanced interface. The specific requirements shall comply with GJB 7721-2012. Hardware programming interface is divided into basic driver interface, character driver interface, PCI driver, etc. The specific requirements shall comply with GJB 7723-2012
The system shall provide identity authentication, access control, security audit, data protection, resource control and other security functions, and the specific requirements shall comply with GJB 7698-2012
Ability to customize to the smallest operational system
Have the ability to customize to the smallest operational graphics system
Provide the ability to customize the list of software packages according to application requirements to form customized versions
The minimum kernel package size provided should not exceed 5MB
The kernel can be customized to a non-module state
The kernel can be customized to a state without module support capability
The kernel can be customized to a state without networking support capability
Can customize the special device driver for a given hardware platform as a kernel module
Provide default system service configuration function
Customization of graphical operating environment configuration
Customization of security level and firewall function
Provide graphical and Chinese culture installation mode
Provide user-determined installation setting options
Provide a friendly and intuitive desktop environment, including windows, dialog boxes, menu items, etc
Provide mouse operation mode
Provide shortcut key operation mode
Provide accurate online help information
The top of the window should be the window title bar, and the top right corner should be the minimize, maximize, and close buttons
Under the title bar are menu items, and each menu item is a drop-down menu
Below the window is the status bar, which displays the relevant attribute information of this window
The window is processed in the form of window, menu item and drop-down menu item according to user attributes
By default, left-click to select and double-click to open
The scroll axis defense line is consistent with the up and down directions displayed in the window
Right-click as shortcut menu item
Support mouse, keyboard, touch screen and other human-computer interaction devices
The system shall provide a desktop area to display the main icon of the current application window. When the mouse moves over the icon, the title of the application should be displayed. The focus of the mouse and keyboard can be switched to the corresponding window by clicking
The system can operate stably and continuously without hardware failure 7 × 24h
The number of fault-free times of continuous machine startup and shutdown (normal shutdown immediately after startup to display the login interface) shall not be less than 100
The system handling function of system failure or misoperation shall be provided
The system shall provide help information and error prompt information with accurate description
The system shall support CD installation, network installation, hard disk installation, USB disk installation and other media and forms
Two installation modes: graphic installation and character installation
Optional "quick installation" type, which supports simple and efficient system installation using preset installation configuration
Support customized installation. Users can select the software package to install according to their own needs
During installation, at least partition setting, network configuration and account configuration functions are provided
Multi-system boot mechanism, which can identify the operating system installed on the hard disk, provide multi-system boot options, set the default boot system, and edit the boot label
During the installation process, the system should support repair boot, identify the existing operating system in the hard disk, and select the repair mode to restore boot
Provide detailed installation instructions and graphical prompt information during installation
The installation log function is used to record the installation information, including at least the system version, installation performance, and the list of installed software packages
The system shall provide the exit installation mechanism, which can exit the installation during the installation process
Offline maintenance can provide the maintenance environment before and after the system installation based on the installation media, and at least support partition and file system operation
Provide instant system backup function after installation. Users can choose to restore to the existing backup system