## Sheet1
R1 | R2 | Similar_to | Constraint | Precondition
Provide shortcut key operation mode | During the process of graphical interface startup and graphical interface shutdown of the operating system, it shall be able to switch between character mode and graphic mode through shortcut keys | 0 | 0 | 1
Common function buttons should support keyboard shortcuts | During the process of graphical interface startup and graphical interface shutdown of the operating system, it shall be able to switch between character mode and graphic mode through shortcut keys | 0 | 0 | 1
The interface element should support Tab key for automatic focus switching. The control that should be input first and display important information on the interface should be placed in the front of the tab key sequence, and the position should also be placed in a prominent position on the interface | The order of the Tab key should be consistent with that of the controls, and should be from top to bottom and from left to right | 0 | 0 | 1
The upper left corner of the window should have an icon, which should be consistent with the main program icon, and the title should be displayed on the left | The military software interface should be serious and stable, and icons, pictures, animations, etc. should be used to bring users a good experience | 0 | 0 | 1
Realize accurate and two-way compatibility with doc document format. The doc document is mixed and edited between MS Office2003 and military office software. The data content is not lost and the layout is consistent | Follow the use requirements, restrictions and constraints of uof documents, and support the conversion from doc document format to uof document format | 0 | 0 | 1
Top-level menu items should be described in text, and icons should be avoided | The military software interface should be serious and stable, and icons, pictures, animations, etc. should be used to bring users a good experience | 0 | 0 | 1
The function button should start with an icon followed by the button name. In the same software, whether the function buttons use icons should be consistent | The military software interface should be serious and stable, and icons, pictures, animations, etc. should be used to bring users a good experience | 0 | 0 | 1
Create and delete views | Provide different views to display files or folders. The view should at least include icon view and list view | 0 | 0 | 1
View and modify the view | Provide different views to display files or folders. The view should at least include icon view and list view | 0 | 0 | 1
View and modify the view | The function of accessing local content through the address bar; Provide different views to display files or folders. The view should at least include icon view and list view | 0 | 0 | 1
Create and delete views | The function of accessing local content through the address bar; Provide different views to display files or folders. The view should at least include icon view and list view | 0 | 0 | 1
The system shall provide support capability for domestic CPU, and the specific content shall meet the relevant requirements of Chapter VII Compatibility Requirements | Support hardware virtualization technology provided by domestic CPU | 0 | 0 | 1
Product quality evaluation supports the display of defect detection rate of current test task based on test results | Product quality evaluation supports viewing test result data details | 0 | 0 | 1
The atlas management supports setting the enabled entity relationship to the disabled state to generate the disabled entity relationship | Map management supports setting disabled entity relationships to enabled status to generate enabled entity relationships | 0 | 0 | 1
Support memory allocation, release and extension functions | Support physical memory access and continuous memory allocation of physical addresses | 1 | 0 | 0
Support memory allocation, release and extension functions | Provide memory protection mechanism | 1 | 0 | 0
Support memory allocation, release and extension functions | Support the power management of CPU, memory, external memory and display, and be able to follow the power management protocol related to the domestic CPU architecture and the power control ability of the equipment for energy consumption management | 1 | 0 | 0
The memory space occupied by the minimum operable system is not more than 400MB | The memory space occupied by the minimum operational graphics system is not more than 600MB | 1 | 0 | 0
The CPU occupancy of the minimum operational graphics system shall not be higher than 15% | The minimum operational system CPU utilization shall not be higher than 10% | 1 | 0 | 0
The minimum free memory space required for running the system should be no more than 50MB | The minimum free external storage space required by the operating system shall not be higher than 5% of the total external storage space | 1 | 0 | 0
Create and delete views | View and modify the view | 1 | 0 | 0
View view data and support conditional query | Create and delete views | 1 | 0 | 0
The kernel can be customized to a non-module state | The kernel can be customized to be non-networked | 1 | 0 | 0
The kernel can be customized to a state without module support capability | The kernel can be customized to a state without networking support capability | 1 | 0 | 0
Support task creation, termination and status query | Support setting task priority, which can be dynamically adjusted, and have the ability to bind tasks to the specified processor (core) | 1 | 0 | 0
With memory allocation, release and extension functions | Support physical memory access and continuous memory allocation of physical addresses | 1 | 0 | 0
The system shall provide a system information display area that is resident on the desktop (not covered by the application window by default, the same below) and can display the status of the current input method | The system shall provide a system information display area on the desktop (not covered by the application window by default, the same below), which can display the current system time | 1 | 0 | 0
The function of recovering and completely deleting deleted files | The function of completely deleting all deleted files | 1 | 0 | 0
Atlas management supports the input of atlas name, atlas description and ontology to create knowledge atlas | Map management supports the download of knowledge map templates | 1 | 0 | 0
The kernel can be customized to a non-module state | The kernel can be customized to be non-networked | 1 | 0 | 0
Support physical memory no less than 8GB | Support physical memory access and continuous memory allocation of physical addresses | 0 | 1 | 0
Support physical memory no less than 8GB | Display the basic information of the system, including at least the host name, operating system and kernel version, physical memory size, CPU model and disk space | 0 | 1 | 0
Support physical memory no less than 8GB | It should provide the function of planning the available memory of the database according to the physical memory, and automatically setting or recommending different data buffer sizes to users according to the available memory and load size | 0 | 1 | 0
The maximum size of a single file is not less than 16GB | Provides forward and backward access to files | 0 | 1 | 0
The maximum size of a single file is not less than 16GB | It shall provide the operation of creating, deleting, copying, moving, renaming, pasting, permission setting, etc | 0 | 1 | 0
The maximum size of a single file is not less than 16GB | Provides the function of sorting files according to file name, size, time, type, etc | 0 | 1 | 0
The maximum size of a single file is not less than 16GB | Provides the function of storing logically deleted files | 0 | 1 | 0
The maximum size of a single file is not less than 16GB | Provide the recovery function of logically deleted files | 0 | 1 | 0
The maximum size of a single file is not less than 16GB | Provide file creation function | 0 | 1 | 0
The maximum size of a single file is not less than 16GB | Restore all deleted files | 0 | 1 | 0
The maximum size of a single file is not less than 16GB | Provides the function of sorting files according to file name, size, time, type, etc | 0 | 1 | 0
The minimum operational system CPU utilization shall not be higher than 10% | Hardware compatibility includes computer hardware platform and peripherals. The computer hardware platform includes CPU, bus, architecture, firmware, trusted module and other hardware, and the specific requirements shall meet the requirements of Chapter IV of GJB 7722-2012 | 0 | 1 | 0
The memory space occupied by the minimum operational graphics system is not more than 600MB | Support memory allocation, release and extension functions | 0 | 1 | 0
The memory space occupied by the minimum operational graphics system is not more than 600MB | Support physical memory access and continuous memory allocation of physical addresses | 0 | 1 | 0
The memory space occupied by the minimum operational graphics system is not more than 600MB | The system supports continuous read/write delay function of memory | 0 | 1 | 0
The memory space occupied by the minimum operational graphics system is not more than 600MB | With memory allocation, release and extension functions | 0 | 1 | 0
The minimum kernel package size provided should not exceed 5MB | The minimum kernel package size should not exceed 5MB | 1 | 0 | 0
Support switching partition with size no less than 1TB | With equipment working status query function | 0 | 0 | 0
Support switching partition with size no less than 1TB | With the mapping relationship query function of device and driver | 0 | 0 | 0
The memory space occupied by the minimum operable system is not more than 400MB | Provide 2D vector basic graphics library, and provide basic primitive drawing, filling, scaling, rotation, and cutting functions | 0 | 0 | 0
The memory space occupied by the minimum operable system is not more than 400MB | Provide 2D vector extended graphics library, X rendering extension function, 2D vector graphics processing function | 0 | 0 | 0
The memory space occupied by the minimum operable system is not more than 400MB | Provide OpenGL compatible 3D graphics library, provide 3D graphics rendering, basic transformation, projection transformation, color setting, lighting setting, material setting, texture mapping, as well as special image processing functions of fusion, anti-aliasing and fog, and provide front and back dual cache processing mode | 0 | 0 | 0
The maximum size of a single file is not less than 1TB | Provide (but not limited to) power-on animation of Intel and ATI graphics cards | 0 | 0 | 0
The maximum size of a single file is not less than 1TB | Provide customization function of startup process based on installation configuration file | 0 | 0 | 0
The maximum size of a single file is not less than 1TB | Provide security configuration interface and function enhancement component installation interface | 0 | 0 | 0
Support network card, video card, sound card and other devices, and the specific content shall meet the hardware compatibility requirements in Chapter VII | Provides desktop appearance and personalized settings, including font settings, theme settings, desktop background settings, screen saver settings, display resolution, refresh rate configuration functions | 0 | 0 | 0
Provide screen saver | Provide user automatic login setting function, and can set automatic login and cancellation of system users | 0 | 0 | 0
Provide screen saver | Provide at least two sets of themes to be installed with the system, which can be selected by users | 0 | 0 | 0
Support network card, video card, sound card and other devices, and the specific content shall meet the hardware compatibility requirements in Chapter VII | Provide screen saver | 0 | 0 | 0
Provide screen saver | Provide custom desktop background | 0 | 0 | 0
Support network card, video card, sound card and other devices, and the specific content shall meet the hardware compatibility requirements in Chapter VII | Provide graphical startup interface and shutdown interface, and display progress at startup | 0 | 0 | 0
Provide screen saver | During the process of graphical interface startup and graphical interface shutdown of the operating system, it shall be able to switch between character mode and graphic mode through shortcut keys | 0 | 0 | 0
Support network card, video card, sound card and other devices, and the specific content shall meet the hardware compatibility requirements in Chapter VII | Support users to log in to the system only after authentication, and provide users with the ability to log in automatically without authentication | 0 | 0 | 0