## Sheet1
RE
Interface elements that complete the same or similar functions should be placed centrally and should be framed by grouping
The button for default operation should support the Enter key response
Common function buttons should support keyboard shortcuts
The interface element should support Tab key for automatic focus switching. The control that should be input first and display important information on the interface should be placed in the front of the tab key sequence, and the position should also be placed in a prominent position on the interface
The order of the Tab key should be consistent with that of the controls, and should be from top to bottom and from left to right
When there are more than 25 interface elements on the same interface, the paging interface should be used for display, and the paging interface should use the combination shortcut key Ctrl
There should be obvious signs to distinguish the interface elements that must be filled in from the optional ones, and the names of the interface elements that must be filled in should be displayed in blue
Avoid outputting information irrelevant to user use to the interface, such as debugging information
Relevant professional terms shall be used for highly professional software, and common words shall be used for general interface
Human-computer interaction operation (including input focus, cursor guidance, selection and activation) should comply with the relevant requirements of 5.2 of GJB 5237-2004
The military software interface should be serious and stable, and icons, pictures, animations, etc. should be used to bring users a good experience
The aspect ratio of the interface should be close to the golden section ratio, and the height should not exceed the width
The layout of interface elements should make reasonable use of space, and the overall collocation of interface colors should be reasonable and coordinated
When the interface cannot be fully displayed, the scroll bar shall be used to ensure that all contents of the interface are visible
The text in the interface should be in simplified Chinese, the font should be in Song or boldface, and the font size should be in five or four
When a group of related interface elements are placed vertically, the names should be aligned right by the colon on the left, and the interface elements should have the same width and should be aligned left
When a group of related interface elements are placed horizontally, their names should start from the upper left; The interface elements should be aligned at the top and should be one high
The depth of the menu should be controlled within three layers
Each button in the toolbar should have prompt information
The width of interface elements in an interface should not exceed the width of the interface, and the width of the interface should not exceed the width of the screen
The icon of the interface element should intuitively reflect the meaning of the interface element
If the interface is scaled and maximized, the included interface elements should also be scaled accordingly
If the startup and initialization time is long, the software loading prompt picture or progress bar should be displayed
Cancellation function shall be provided for operation that may cause long waiting time
Military application software should select pictures that reflect the characteristics of the software
The style of different interfaces and interface elements in the same military middleware should be consistent
When multiple interface elements pop up, they should be shifted to the right and down in order to display the title of the interface element
Interface elements unrelated to the ongoing operation should be invalidated
The status bar should display important status information that users need to refer to, such as current operation, system status, user information, prompt information, error information, progress information, etc
Uniform spacing and row spacing shall be adopted between similar interface elements in the same interface
The height and width of buttons in the same interface should be identical, or two to three specifications should be determined according to the content
If there is no special display resolution requirement, the best resolution should be adaptive to the resolution of the device, and the color scale is 32 bit color
Input characters or actions that may cause fatal errors or system errors should be limited or shielded, such as checking whether the input data is consistent
When reading in the information entered by the user, you should choose whether to remove the front, back or middle space as required
There should be sufficient prompt description for illegal input or operation
Remedial measures should be taken for operations that may have serious consequences. Users can return to the original correct state through remedial measures
For operations that may cause data to be unrecoverable, confirmation information shall be provided and the user shall be given the opportunity to give up the choice
There should be prompt for errors caused by problems during operation, and appropriate suggestions should be put forward to users
The syntax of error message and error correction instruction should be consistent, the prompt message should be easy to understand, and the reason for the error should be pointed out in the user's language
When the program runs in error, the interface should stop responding to the relevant operation and avoid inducing the user to continue using in the wrong state
Different operating system versions of military middleware and military application software interface programs based on military middleware integration, and their interface groups
Military middleware and military application software interface programs based on military middleware integration should be developed using cross-operating system technology to
Command post, seat, military logo and other interface elements with military characteristics shall comply with the Military Marking Regulations and GJB 6331-2008
The representation of operational time, astronomical time, date and other information shall comply with the relevant requirements of GB/T 7408-2005
The display of geospatial information shall comply with relevant standards, and the representation of longitude and latitude of geographical location shall comply with GB/T 16831-1997
The IP address representation shall comply with the relevant requirements of GJB 4475A － 2009
When displaying graphics, images, video, audio and other information in military middleware, there should be a main interface facing its guidance
For the above military features, special controls and special icons can be developed as required
After the software is started in the military middleware environment, the main window should be located in the middle of the military interface integration portal, and should avoid covering the menu, signal light and other contents of the military interface integration portal
The military software interface should be serious and stable, and icons, pictures, animations, etc. should be used to bring users a good experience
Follow the use requirements, restrictions and constraints of uof documents, and support the conversion from doc document format to uof document format
The military software interface should be serious and stable, and icons, pictures, animations, etc. should be used to bring users a good experience
The military software interface should be serious and stable, and icons, pictures, animations, etc. should be used to bring users a good experience
Provide different views to display files or folders. The view should at least include icon view and list view
Provide different views to display files or folders. The view should at least include icon view and list view
The function of accessing local content through the address bar; Provide different views to display files or folders. The view should at least include icon view and list view
The function of accessing local content through the address bar; Provide different views to display files or folders. The view should at least include icon view and list view
Support hardware virtualization technology provided by domestic CPU
Product quality evaluation supports viewing test result data details
Map management supports setting disabled entity relationships to enabled status to generate enabled entity relationships
Knowledge query supports accurate search of entities in the knowledge map
Knowledge fusion supports verification of entity link results
Knowledge fusion supports unlinking of entity link results
Knowledge fusion supports the view of entity link results
Knowledge fusion supports retrieval of entity link results by entity name
Knowledge extraction supports saving verified entities, attributes and relationships
Data annotation supports annotation of files to be annotated according to ontology
Ontology management supports deletion of ontology
Ontology management supports the download of ontology templates
Ontology management supports ontology disablement, and generates disablement ontology, which cannot be edited
Ontology attribute management supports adding ontology attributes in ontology classes
Ontology attribute management supports adding ontology attributes in ontology classes
Component management supports the creation of component models by selecting ontology classes, ontology attributes and relationships
Support physical memory access and continuous memory allocation of physical addresses
Provide memory protection mechanism
Support the power management of CPU, memory, external memory and display, and be able to follow the power management protocol related to the domestic CPU architecture and the power control ability of the equipment for energy consumption management
The memory space occupied by the minimum operational graphics system is not more than 600MB
The minimum operational system CPU utilization shall not be higher than 10%
The minimum free external storage space required by the operating system shall not be higher than 5% of the total external storage space
Pipeline local communication delay
The kernel can be customized to a state without module support capability
The kernel can be customized to a state without networking support capability
The kernel can be customized to a state without networking support capability
Support setting task priority, which can be dynamically adjusted, and have the ability to bind tasks to the specified processor (core)
Support physical memory access and continuous memory allocation of physical addresses
The system shall provide a system information display area on the desktop (not covered by the application window by default, the same below), which can display the current system time
The function of completely deleting all deleted files
The kernel can be customized to a state without module support capability
The kernel can be customized to a state without networking support capability
Document encryption. Support military software and hardware encryption, and allow users to set encryption password for documents
Process audit. Log the document access, editing, printing and other actions, and support the audit and tracing of the streaming process
Process audit. Log the document access, editing, printing and other actions, and support the audit and tracing of the streaming process
Document encryption. Support military software and hardware encryption, and allow users to set encryption password for documents
Document protection. Provide document security protection measures, and support embedding digital watermark, electronic seal, handwritten signature and time in documents
Document protection. Provide document security protection measures, and support embedding digital watermark, electronic seal, handwritten signature and time in documents
Support physical memory access and continuous memory allocation of physical addresses
Display the basic information of the system, including at least the host name, operating system and kernel version, physical memory size, CPU model and disk space
It should provide the function of planning the available memory of the database according to the physical memory, and automatically setting or recommending different data buffer sizes to users according to the available memory and load size
Provides forward and backward access to files
It shall provide the operation of creating, deleting, copying, moving, renaming, pasting, permission setting, etc
Provides the function of sorting files according to file name, size, time, type, etc
Provides the function of storing logically deleted files
Provide the recovery function of logically deleted files
Provide file creation function
Restore all deleted files
Provides the function of sorting files according to file name, size, time, type, etc
Hardware compatibility includes computer hardware platform and peripherals. The computer hardware platform includes CPU, bus, architecture, firmware, trusted module and other hardware, and the specific requirements shall meet the requirements of Chapter IV of GJB 7722-2012
Support memory allocation, release and extension functions
Support physical memory access and continuous memory allocation of physical addresses
The system supports continuous read/write delay function of memory
With memory allocation, release and extension functions
Support memory extension function
Support memory allocation function
Support physical memory access and continuous memory allocation of physical addresses
The system supports continuous read/write delay function of memory
Support memory release function
Support memory extension function
The minimum kernel package size should not exceed 5MB
With equipment working status query function
With the mapping relationship query function of device and driver
Provide 2D vector basic graphics library, and provide basic primitive drawing, filling, scaling, rotation, and cutting functions