## Sheet1
RE
Ability to obtain task descriptors, task domain data and task identifiers
Support task creation, termination and status query
Support setting task priority, which can be dynamically adjusted, and have the ability to bind tasks to the specified processor (core)
To support real-time tasks, a scheduling strategy independent of non-real-time tasks should be adopted. Real-time tasks in the system should take precedence over all non-real-time tasks. The system should support the rotation, first-in-first-out scheduling strategy between real-time tasks
The system shall provide a variety of inter-task communication modes, including signals, shared storage areas, pipelines, semaphores and message queues. The semantics shall comply with the requirements of ISO/IEC 9945-2009 standard
The system shall provide multiple kernel synchronization mechanisms, including CPU independent variables, atomic operation, memory barrier, semaphore, spin lock, read copy update (RCU)
Provide asynchronous task interrupt capability based on hardware and software reasons
Support real-time clock and timer
Provide exception handling process in accordance with ISO/IEC 9945-2009 standard, and interrupt exception handling should have the ability to handle standard signals listed in Annex A.1
Provide paged virtual memory mechanism
With memory allocation, release and extension functions
Support physical memory access and continuous memory allocation of physical addresses
It supports swapping partitions and can cache virtual storage data outside physical memory
Provide shared memory mechanism, and provide the connection and release of shared memory
Provide large-page support function
Provide memory protection mechanism
Provide support for Ext2, Ext3 and Ext4 formats
Support virtual file system with file node as data storage and access unit
Support three-level structure of partition, directory and file
With log function
Support for page-based caching
Be able to recognize FAT and NTFS file systems
Mount and unmount the file system
Provide file system consistency check and error repair function
Provides the ability to add new physical volumes to volume groups
Support dynamic adjustment of logical volume capacity
Support dynamic deletion of logical volumes, volume groups, and physical volumes
Directory operation function, at least including browse, create, delete, copy, move, rename, and permission setting
File operation function, at least including read, write, reread, rewrite, append write, location, read file attributes (file attributes include file type, opening method, storage location, file size, modification time, access time), file operation attribute setting
File management function, at least including move, name, delete, copy, and permission modification
File linking function, including hard link and symbolic link
The system shall at least support TCP, UDP, IP (IPv4, IPv6), ICMP, ARP, IPX/SPX, X.25 frame relay, ISDN, PPPOE, SLIP, PLIP, ATM, HTTP, FTP, DNS, NFS, SMTP, NTP, DHCP, SSH, POP3, SOAP, SSL and other network protocols
The system shall support the power management of CPU, memory, external memory and display, and shall be able to manage the energy consumption according to the power management protocol related to the domestic CPU architecture and the equipment power control capability
The system shall support Chinese and Western characters in the encoding format specified in GB 2312 and GB 18030-2005 standards, as well as BIG5 and UTF8 encoding formats
The system shall provide at least one form code input method or voice code input method, and support associative input of phrases, phrases, etc. The numeric keyboard input method shall meet the requirements of GB/T 18031, and the universal keyboard input method shall meet the requirements of GB/T 19246-2003
The system shall provide at least four basic output fonts: Song typeface, imitation Song typeface, bold typeface and regular script; Provide font transformation methods for various fonts, including at least regular, italic, bold, bold and italic, and the default font is regular
The currency format is ￥ 123, 456, 789.00
The date format is YYYY MM DD
The format of the week is Monday, Tuesday, Wednesday, Thursday, Friday, Saturday and Sunday
The time display format is HH: MM: SS
The system shall provide the ability to print and output Chinese font and font
The system shall at least provide the basic commands listed in Appendix A.2 and the extended commands listed in Appendix A.3. The table describes the meaning of the command and the standard requirements to be met
The system shall provide support capability for domestic CPU, and the specific content shall meet the relevant requirements of Chapter VII Compatibility Requirements
The system shall support the software and hardware adaptation of military cryptographic equipment, and the specific content shall meet the relevant requirements of Chapter VII Compatibility Requirements
Support local bus protocol and communication bus protocol, and the specific content shall meet the relevant requirements of Chapter VII Compatibility Requirements
Support network card, video card, sound card and other equipment, and the specific content shall meet the relevant requirements of Chapter VII Compatibility Requirements
Provide default drivers for network card, video card and sound card, and select appropriate drivers for loading according to the system test hardware results
Support the update and uninstallation of peripheral driver
With equipment working status query function
With the mapping relationship query function of device and driver
"Computer", "Home Folder" and "Recycle Bin" icons for mouse click access, where "Computer" is used for the file system
Create an application shortcut on the desktop. Click the shortcut to start the corresponding application
Right-click to pop up a menu. The menu content is related to the selected object attribute
Application portal, including the application installed by default and the access portal of additional applications installed by users
System environment entry, including access to system resources (file system, network service), control panel, recent access history, file search, screen lock, user logout, and system shutdown functions
Exit the system portal, including logout, restart, shutdown, standby, hibernation, and user switching options
The system shall provide a system information display area that is resident on the desktop (not covered by the application window by default, the same below) and can display the status of the current input method
The system shall provide a system information display area on the desktop (not covered by the application window by default, the same below), which can display the current system time
The system shall provide a system information display area that is resident on the desktop (not covered by the application window by default, the same below) and can display the current network connection status
The system shall provide a system information display area that is resident on the desktop (not covered by the application window by default, the same below) and can display the current speaker status
The system shall provide a system information display area that is resident on the desktop (not covered by the application window by default, the same below) and can display the current Bluetooth on/off status
Click the icon on the system panel with the left or right button to pop up the configuration tool option menu of corresponding functions
The system should provide a storage area for application shortcuts that reside on the desktop. By default, at least the "Show Desktop" shortcut is provided. When clicked, all currently open application windows can be minimized
The system shall provide a desktop area to display the projection of the real-time distribution status of the current application window status. If multiple work areas are configured, each work area corresponds to an independent desktop environment (application windows do not overlap), which can be switched between multiple work areas by clicking
The system shall provide a desktop area to display the main icon of the current application window. When the mouse moves over the icon, the title of the application should be displayed. The focus of the mouse and keyboard can be switched to the corresponding window by clicking
The system shall provide graphical startup interface and shutdown interface, and display progress at startup
The system shall be able to switch between character mode and graphic mode through shortcut keys during the startup and shutdown of the operating system through the graphical interface
The system shall support users to log in to the system only after they have passed authentication, and provide the ability for users to log in automatically without authentication
The system login interface shall provide the function of shutting down and restarting the computer
The system shall provide command line tools, and the commands provided shall meet the requirements of 5.1.8
The system shall provide a system information display area on the desktop (not covered by the application window by default, the same below), which can display the current system time
The function of completely deleting all deleted files
The kernel can be customized to a state without module support capability
The kernel can be customized to a state without networking support capability
Document encryption. Support military software and hardware encryption, and allow users to set encryption password for documents
Process audit. Log the document access, editing, printing and other actions, and support the audit and tracing of the streaming process
Process audit. Log the document access, editing, printing and other actions, and support the audit and tracing of the streaming process
Document encryption. Support military software and hardware encryption, and allow users to set encryption password for documents
Document protection. Provide document security protection measures, and support embedding digital watermark, electronic seal, handwritten signature and time in documents
Document protection. Provide document security protection measures, and support embedding digital watermark, electronic seal, handwritten signature and time in documents
Document encryption. Support military software and hardware encryption, and allow users to set encryption password for documents
Area protection. It can define the scope of reading, writing and modification of documents, such as the specified table cells or cell groups or pictures
View and modify the view
Create and delete views
The editor of the trigger shall be provided, and the trigger editing management function interface with explicit keywords shall be supported
The definition of materialized view should support the data update method and update cycle, including the setting of materialized view data storage parameters
It shall provide the extraction, conversion and loading functions of spreadsheet, text, XML file and heterogeneous relational data
It shall support the recovery after the failure of the primary server while ensuring the data consistency
It shall provide the recovery function of all and specified database object definitions and related data under the specified user/mode
It shall provide the recovery function of all and specified database object definitions and related data under all users/modes of the specified database
It shall provide the recovery function of all and specified database object definitions and related data under all users/modes of the specified database
Graphical user interface windows, menus, icons, text and shortcut keys should be unified and easy to understand
When a group of related interface elements are placed horizontally, their names should start from the upper left; The interface elements should be aligned at the top and should be one high
The requirements for the main window also apply to pop-up windows
After the software is started in the military middleware environment, the main window should be located in the middle of the military interface integration portal, and should avoid covering the menu, signal light and other contents of the military interface integration portal
Shortcut keys should be set for pop-up menu items with high frequency of use, and the shortcut keys should be marked in the menu items
Provide the function of opening corresponding application by clicking shortcut icon
Provide the display function of input method icon
Provide the function of correctly arranging desktop icons by name
The icon of the window menu can be displayed and the icon can be changed
Provide the function of opening corresponding application by clicking shortcut icon
"Computer", "Home Folder" and "Recycle Bin" icons for mouse click access, where "Computer" is used for the file system
The icon of the interface element should intuitively reflect the meaning of the interface element
The left side of the title bar shall have software icons, and the right side shall have window control buttons, including minimize button, zoom button, and close button
Query window: the query icon is on the left, followed by the query information, ending with a full-angle question mark
Automatic identification and mounting of storage media such as optical disk, USB flash disk and mobile hard disk; Read, modify and delete files and folders on storage media
Capable of selecting printer model
Sound, printer, keyboard, mouse, input method, power configuration function
Peripherals include display equipment, sound card, network card, printer, modem, mouse, keyboard, mobile storage equipment, storage equipment, video acquisition equipment, military password equipment and other hardware. The specific requirements should meet the requirements of GJB 7722-2012
Peripherals include display equipment, sound card, network card, printer, modem, mouse, keyboard, mobile storage equipment, storage equipment, video acquisition equipment, military password equipment and other hardware. The specific requirements should meet the requirements of GJB 7722-2012
The system shall provide at least four basic output fonts: Song typeface, imitation Song typeface, bold typeface and regular script; Provide font transformation methods for various fonts, including at least regular, italic, bold, bold and italic, and the default font is regular
Provides desktop appearance and personalized settings, including font settings, theme settings, desktop background settings, screen saver settings, display resolution, refresh rate configuration functions
The text editor shall provide the function of adjusting the display font, font style, size and color
Provide shortcut menu configuration function
Under the title bar are menu items, and each menu item is a drop-down menu
Right-click to pop up a menu. The menu content is related to the selected object attribute
It should conform to the user's habits of using menus, shortcuts, etc. after long-term use of mainstream office software
Graphical user interface windows, menus, icons, text and shortcut keys should be unified and easy to understand
The depth of the menu should be controlled within three layers
If the window contains a menu, the menu should always be displayed. Avoid setting any option that can close the menu
Support physical memory access and continuous memory allocation of physical addresses
Display the basic information of the system, including at least the host name, operating system and kernel version, physical memory size, CPU model and disk space
It should provide the function of planning the available memory of the database according to the physical memory, and automatically setting or recommending different data buffer sizes to users according to the available memory and load size
Provides forward and backward access to files
It shall provide the operation of creating, deleting, copying, moving, renaming, pasting, permission setting, etc
Provides the function of sorting files according to file name, size, time, type, etc
Provides the function of storing logically deleted files
Provide the recovery function of logically deleted files
Provide file creation function
Restore all deleted files
Provides the function of sorting files according to file name, size, time, type, etc
Hardware compatibility includes computer hardware platform and peripherals. The computer hardware platform includes CPU, bus, architecture, firmware, trusted module and other hardware, and the specific requirements shall meet the requirements of Chapter IV of GJB 7722-2012
Support memory allocation, release and extension functions
Support physical memory access and continuous memory allocation of physical addresses
The system supports continuous read/write delay function of memory
With memory allocation, release and extension functions
Support memory extension function
Support memory allocation function
Support physical memory access and continuous memory allocation of physical addresses
The system supports continuous read/write delay function of memory
Support memory release function
Support memory extension function
The minimum kernel package size should not exceed 5MB
With equipment working status query function
With the mapping relationship query function of device and driver
Provide 2D vector basic graphics library, and provide basic primitive drawing, filling, scaling, rotation, and cutting functions
Provide 2D vector extended graphics library, X rendering extension function, 2D vector graphics processing function
Provide OpenGL compatible 3D graphics library, provide 3D graphics rendering, basic transformation, projection transformation, color setting, lighting setting, material setting, texture mapping, as well as special image processing functions of fusion, anti-aliasing and fog, and provide front and back dual cache processing mode
Provide (but not limited to) power-on animation of Intel and ATI graphics cards
Provide customization function of startup process based on installation configuration file
Provide security configuration interface and function enhancement component installation interface
Provides desktop appearance and personalized settings, including font settings, theme settings, desktop background settings, screen saver settings, display resolution, refresh rate configuration functions
Provide user automatic login setting function, and can set automatic login and cancellation of system users
Provide at least two sets of themes to be installed with the system, which can be selected by users
Provide screen saver
Provide custom desktop background
Provide graphical startup interface and shutdown interface, and display progress at startup
During the process of graphical interface startup and graphical interface shutdown of the operating system, it shall be able to switch between character mode and graphic mode through shortcut keys
Support users to log in to the system only after authentication, and provide users with the ability to log in automatically without authentication
The system login interface shall provide the function of shutting down and restarting the computer
Provide lock screen function
Provide user switching function
Provides access to system management tools
Provide the function of running command: directly open the running command window, enter the name of the program to run or the file or URL to access in the dialog box, and press Enter to run the corresponding command or access the corresponding file or URL
Provides left and right channel control function
Provide sound test function
Provide the function of automatic detection of network card
Provides the function of enabling and disabling the selected network card
Provides the function of adding, editing and deleting the selected network card configuration
Provide graphical network file transfer tool, ping tool, remote desktop connection client, graphical network analysis tool and mail client
Capable of selecting printer model
Provide the function of printing test pages
Provides printer management functions, including editing printer properties, deleting printers, setting default printers, creating new printers, and setting shared printers
Provides print job management functions, including adding jobs, deleting jobs, and displaying job properties
The function of configuring keyboard layout, response speed and delay shall be provided
Provide zoom function and support full-screen playback
Provide volume adjustment function
Provide graphics/image viewing function
Provide preview function
Provide the function of viewing the whole picture
Provide zoom function
Provide rotation function
Provide printing function
Provide graphics/image editing function
Provides the drawing function of basic graphics, including the drawing function of points, lines, ellipses, circles and rectangles
Provides the ability to resize images
Provides the function of adjusting the color depth of the image
Provide user automatic login setting function, and can set automatic login and cancellation of system users
Provide at least two sets of themes to be installed with the system, which can be selected by users
Provide screen saver
Provide custom desktop background
Provide graphical startup interface and shutdown interface, and display progress at startup
During the process of graphical interface startup and graphical interface shutdown of the operating system, it shall be able to switch between character mode and graphic mode through shortcut keys
Support users to log in to the system only after authentication, and provide users with the ability to log in automatically without authentication
With memory allocation, release and extension functions